## Time VS cooker
Without Insulation | [5 empty] | With Insulation
Time | Time (min) | Cooker Body Temp (°C) | Cooker Lid Temp (°C) | Flame Level | Remarks | Time | Time(min) | Cooker Body Temp (°C) | Cooker Lid Temp (°C) | Flame Level | Remarks
12:00 | 0 | 25.4 | 26.4 | High | Gas turned on | 12:00 | 0 | 22.8 | 23 | High | Gas Turned on
12:10 | 10 | 33.2 | 37.8 | High | Heating | 12:10 | 10 | 59.2 | 32.8 | High | Heating
12:20 | 20 | 40.6 | 43.8 | High | Heating | 12:20 | 20 | 72.4 | 38.2 | High | Heating
12:30 | 30 | 34.9 | 48.2 | High | Heating | 12:30 | 30 | 55.3 | 43 | High | Heating
12:40 | 40 | 42.7 | 52.4 | High | Heating | 12:40 | 40 | 54.4 | 47.8 | High → Medium | First Distillate Observed
12:50 | 50 | 41.1 | 47.7 | High → Medium | First Distillate observed | 12:50 | 50 | 52.4 | 49.6 | Medium | Steady Distillation
1:00 | 60 | 42.4 | 48.2 | Medium | Steady Distillation | 1:00 | 60 | 52.6 | 46.8 | Medium | Steady Distillation
1:10 | 70 | 38.9 | 48.4 | Medium | Steady Distillation | 1:10 | 70 | 53.2 | 49.1 | Medium | Steady Distillation
1:20 | 80 | 42.5 | 49 | Medium | Steady Distillation | 1:20 | 80 | 52 | 48.1 | Medium | Steady Distillation
1:30 | 90 | 41.4 | 51.4 | Medium | Steady Distillation | 1:30 | 90 | 54.3 | 49.1 | Medium | Steady Distillation
1:40 | 100 | 42.5 | 51.5 | Medium | Steady Distillation | 1:40 | 100 | 51.7 | 50.4 | Medium | Steady Distillation
1:50 | 110 | 46.6 | 49.1 | Medium | Steady Distillation | 1:50 | 110 | 51.5 | 50.1 | Medium | Steady Distillation
2:00 | 120 | 41.5 | 48.7 | Medium | Steady Distillation | 2:00 | 120 | 52.7 | 50.1 | Medium | Steady Distillation
2:10 | 130 | 41.3 | 52 | Medium | Steady Distillation | 2:10 | 130 | 53.8 | 52.2 | Medium | Steady Distillation
2:20 | 140 | 40.6 | 49.1 | Medium | Steady Distillation | 2:20 | 140 | 52.6 | 53.2 | Medium | Steady Distillation
2:30 | 150 | 40.3 | 50.3 | Medium | Steady Distillation | 2:30 | 150 | 53.3 | 50.7 | Medium | Steady Distillation
2:40 | 160 | 41.6 | 48 | Medium | Steady Distillation | 2:40 | 160 | 53.3 | 48.3 | Medium | Steady Distillation
2:50 | 170 | 40.5 | 53.1 | Medium | Steady Distillation | 2:50 | 170 | 53.4 | 50.9 | Medium | Steady Distillation
3:00 | 180 | 40 | 50.6 | Medium | Steady Distillation | 3:00 | 180 | 52.6 | 48.3 | Medium | Steady Distillation
3:10 | 190 | 40.3 | 49.7 | Medium | Steady Distillation | 3:10 | 190 | 53 | 52 | Medium | Steady Distillation
3:20 | 200 | 40.4 | 47.2 | Medium | Steady Distillation | 3:20 | 200 | 57 | 52 | Medium | Steady Distillation
3:30 | 210 | 39.5 | 50.4 | Medium | Steady Distillation | 3:30 | 210 | 51.9 | 52.8 | Medium | Steady Distillation
3:40 | 220 | 39.9 | 49.5 | Medium | Steady Distillation | 3:40 | 220 | 54.4 | 49.7 | Medium | Steady Distillation
3:50 | 230 | 41.1 | 48.6 | Medium | Steady Distillation | 3:50 | 230 | 52.1 | 49.3 | Medium | Steady Distillation
4:00 | 240 | 40.3 | 50.6 | Medium | Steady Distillation | 4:00 | 240 | 55.4 | 50.6 | Medium | Steady Distillation
4:10 | 250 | 40.4 | 49.7 | Medium | Steady Distillation | 4:10 | 250 | 51.3 | 51.1 | Medium | Steady Distillation
4:20 | 260 | 39.1 | 50.9 | Medium | Steady Distillation | 4:20 | 260 | 54.2 | 51.3 | Medium | Steady Distillation
4:30 | 270 | 40 | 48 | Medium | Steady Distillation | 4:30 | 270 | 51 | 51.1 | Medium | Steady Distillation
4:40 | 280 | 39.1 | 46.1 | Medium | Steady Distillation | 4:40 | 280 | 50.1 | 50.9 | Medium | Steady Distillation
4:50 | 290 | 40.4 | 49.3 | Medium | Steady Distillation | 4:50 | 290 | 54.2 | 53.1 | Medium | Steady Distillation
5:00 | 300 | 40.3 | 49.5 | Medium | Steady Distillation | 5:00 | 300 | 56.4 | 51.4 | Medium | Steady Distillation
5:10 | 310 | 42.2 | 49.2 | Medium | Steady Distillation | 5:10 | 310 | 57.3 | 49.5 | Medium | Steady Distillation
5:20 | 320 | 39.5 | 52.5 | Medium | Steady Distillation | 5:20 | 320 | 56.2 | 50.2 | Medium | Steady Distillation
5:30 | 330 | 39.8 | 51.2 | Medium | Steady Distillation | 5:30 | 330 | 58.8 | 53.1 | Medium | Steady Distillation
5:40 | 340 | 39.2 | 49.8 | Medium | Steady Distillation | 5:40 | 340 | 60.1 | 50.9 | Medium | Steady Distillation
5:50 | 350 | 40.9 | 52.6 | Medium | Steady Distillation | 5:50 | 350 | 61 | 50.6 | Medium | Gas turned off
6:00 | 360 | 40.4 | 54.5 | Medium | Steady Distillation | Average |  | 53.8306 | 48.6472
6:10 | 370 | 39.6 | 53.6 | Medium | Steady Distillation
6:20 | 380 | 40.2 | 50.8 | Medium | Gas turned off
Average |  | 40.0154 | 48.959

## Parameter & Obs. Value
Without Insulation |  |  | With Insulation
Parameter | Unit | Observed Value | Parameter | Unit | Observed Value
Quantity of water filled in cooker | liter | 4 | Quantity of water filled in cooker | liter | 4
Gas ON time |  | 12:00 | Gas ON time |  | 12:00
First steam from condenser |  | 12:28 | First steam from condenser |  | 12.36 PM
Flame change (High → Medium) |  | 12:50 | Flame change (High → Medium) |  | 12:39
Distillation started |  | 12:28 | Distillation started |  | 12:36
Duration of steaming |  | 12:28 PM – 6:20 PM | Duration of steaming |  | 12:36
Average distillation rate | ml/hr | 600 | Average distillation rate | ml/hr | 650
Total distilled water collected | liter | 3.2 | Total distilled water collected | liter | 3.7
Not Distilled | ml | 300 | Not Distilled | ml | 200
Losses(To atmosphere) | ml | 500 | Losses(To atmosphere) | ml | 100
Distillation time | min | 380 | Distillation time | min | 350
Rate of steaming | liter/hour | 0.50526 | Rate of steaming | liter/hour | 0.63429
|  |  | % increase in rate of steaming |  | 25.5357

## Calculations
Without Insulation |  |  | With Insulation
Parameter | Unit | Values | Parameter | Unit | Values
Average Surface temperature of Cooker Body | C | 40.0154 | Average Surface temperature of Cooker Body | C | 53.8306
Average Surface temperature of Cooker lid | C | 48.959 | Average Surface temperature of Cooker lid | C | 48.6472
Latent Heat of Vaporisation of Water | kJ/Kg | 2260 | Latent Heat of Vaporisation of Water | kJ/Kg | 2260
Calorific Value (Cv) | kJ/Kg | 46000 | Calorific Value (Cv) | kJ/Kg | 46000
Mass Evaporated | Kg | 3.2 | Mass Evaporated | Kg | 3.7
Mgas Used | Kg | 0.16 | Mgas | Kg | 0.18178
QFuel | kJ | 7360 | QFuel | kJ | 8362